## Arkusz1
Technical information about enclosure |  |  |  | Drawing no.
|  |  |  | Type of enclosure | HORIZON ECO 364x729
All dimensions are given in cm |  |  |  | Date
Pool enclosure lenght (A): | 729 | Rails width (F): |  | 29 | Profile colour: | RAL 7016 dark graphite / 7037 light
Front module width (X): | 416 | Extension of rails (B): |  | 220
Rear module width (Y): | 380 | external width of rails (D): |  | 422 | Policarbonate: | chamber 8 mm / solid 3mm
Pool enclosure height (Z): | 90 | internal width of rails (C): |  | 364
FRONT WALL |  |  | REAR WALL
Filling the wall: | chamber / solid |  | Filling the wall: |  | chamber / solid
Clearance (T): | 7 |  | Clearance (T): |  | 7
Door: | x |  | Door: |  | x
Door height: | x |  | Door height: |  | x
Door width: | x |  | Door width: |  | x
x | x |  | x |  | x
Confirmation of the order by the customer Stamp date and signature
Comments: handle with a key lock